## Sheet1
| Requirements for Device |  |  |  |  | Grandmaster Clock | Networking Equipment | Process Simulation / Test Set |  | Merging Unit | IED | [10 empty] | Test Tool |  | Client/HMI
| Network Connection (Copper, Fiber) | # Ports Station Bus | # Ports Process Bus | Ethernet Speed (10MB, 100MB, GB) | Timing Requirements (PTP, SNMP, GPS, IRIG-B) |  |  | Current Sim | Breaker I/O | SV Publisher | SV Subscriber | LSVS | Panel Trip Inititation | RBRF Logic | Simulated Breaker Logic | Breaker I/O | GOOSE Publish | GOOSE Subscribe | LGOS | Simulation Bit | Real IED or SW Tool? | GOOSE Publish | Simulation Bit | Reports | Security | GOOSE Publish | SCD/ICD Import
RTDS Technologies Inc. | Copper | 3 | 2 | GB | PTP or IRIG-B or 1PPS |  |  | x | x |  | x | x | x | x | x | x | x | x | x | x | SW Tool (simulated IED) | x | x | x
Triangle MicroWorks, Inc. | Copper | 2 | 1 | 100MB | [8 empty] | x | x | x |  | x | x | x | x | SW Tool (simulated IED) |  |  | x | x | x
DNV GL | Copper | 2 | 1 | 1000 MB | [12 empty] | x | x |  |  | SW Tool (simulated IED) | x | x | x | x | x | x
SISCO | Copper | 1 |  | 100MB or 1GB | [8 empty] | x | x | x |  | x | x | x | x (no quality processing) | SW Tool (simulated IED) |  |  | x | x | x
SEL | Copper | 1 | 1 | 100MB | [6 empty] | X | X | X | X | X | X | X | X | X | X | Real IED
Cisco
Doble Engineering Company | Copper | 3 | 2 | 10/100 MB for GOOSE, 10/100/1000 MB for SV | GPS or IRIG-B | x (PTP, GPS, SNTP outputs) |  | x | x |  |  |  | * | * | * |  | * | * |  | * | SW Tool (PC simulator) * | x | x (incl. q) | x |  | x | x
SUBNET Solutions Inc. | Copper | 1 | 0 | 10/100/1000 | SNTP | [7 empty] | X | Subscribe To |  |  | X | X |  |  | Software Tool |  |  | X |  | X | X
EFACEC | Copper | 2 | 1 | 100MB | [6 empty] | X | X | X | X | X | X | X | X | X |  | Real IED
NR Electric | Copper | 2 | 1 | 100MB | PTP or IRIG-B | [5 empty] | X | X | X | X | X | X | X | X | X |  | Real IED
| Total Ports: | 17 | 9
Examples of IED Participation
Simple IED | [12 empty] | X |  | X |  |  | X
IED with Simulation Bit | [12 empty] | X |  | X |  |  | X |  | X
IED with Breaker Failure | [12 empty] | X | X | X |  | X | X
IED with BF and Simulation Bit | [12 empty] | X | X | X |  | X | X |  | X
Sampled Values IED | [10 empty] | X |  | X | X | X | X | X | X
Notes
Test Tool will be used to send a GOOSE trip event to any IED with the simulation bit turned on or off.
Client/HMI or Test Tools need to be able to reset all IED's back to an initial state after a breaker failure demo. This will be done by publishing a GOOSE message.
Note on V9: Optional participation. Depends on other activities and space availability.