## Sheet1
CIGRÉ 2018 Demo Matrix | Network Requirements for Device | [5 empty] | Grandmaster Clock | Networking Equipment | Process Simulation / Test Set |  | Merging Unit |  | IED | [13 empty] | Test Tool |  |  | Client/HMI
Platinum Sponsor | Power Requirements | Network Connection (Copper, Fiber) | # Ports Station Bus | # Ports Process Bus | Ethernet Speed (10MB, 100MB, 1000MB) | Timing Requirements (PTP, SNMP, GPS, IRIG-B) |  |  | Current Sim | Breaker I/O | SV Publisher | R-SV Publisher | SV Subscriber | R-SV Subscriber | LSVS | Panel Trip Inititation | RBRF Logic | Emulated Breaker Logic | Breaker I/O | GOOSE Publish | GOOSE Subscribe | R-GOOSE Publish | R-GOOSE Subscribe | LGOS | Simulation Bit | Real IED or SW Tool? | GOOSE Publish | R-GOOSE Publish | Simulation Bit | Reports | Security | GOOSE Subscribe | GOOSE Publish | R-GOOSE Subscribe | R-GOOSE Publish | SCD/ICD Import
RTDS | 1800 W | Copper | 1 | 1 | 100/1000 | PTP or IRIG-B |  | Local Unmanaged Switch | x | x |  |  | x | x | x | x | x | x | x | x | x | x | x | x | x | Hardware and SW | x | x | x | x |  | x | x |  |  | x
Triangle |  | Copper | 1
DNV GL |  | Copper | 1
SISCO | 250W | Copper | 1 | 0 | 100/1000 | None |  | Local Unmanaged Switch | [7 empty] | X | X | X |  | X | X | X | X | X |  | SW Tool |  |  |  | X | X | X | X | X | X | X
SEL |  | Copper | 1
Doble | 1700 W | Copper | 2 | 1 | 100/1000 | GPS (SMA female) input | Outputs: GPS, PTP, IRIG-B, SNTP | Local unmanaged switch | x | x |  |  | x | x |  |  | x | x |  | x | x | x | x |  | x | SW tool | x | x | x | x | [5 empty] | x
Schneider | 400 | Copper | 1 (2) | 1 (2) | 100 | PTP |  | Local unmanaged switch | x |  | x |  | x |  |  | x | x | x |  | x | x |  |  |  | x | IED
Examples of IED Participation
Simple IED | [15 empty] | X |  |  |  |  | X
IED with Simulation Bit | [15 empty] | X |  |  |  |  | X |  |  |  | X
IED with Breaker Failure | [15 empty] | X | X | X |  | X | X
IED with BF and Simulation Bit | [15 empty] | X | X | X |  | X | X |  |  |  | X
IED with Process Bus with BF and Simulation | [12 empty] | X |  | X | X | X | X | X | X | X
Notes
Test Tool will be used to send a GOOSE trip event to any IED with the simulation bit turned on or off.
Client/HMI or Test Tools need to be able to reset all IED's back to an initial state after a breaker failure demo. This will be done by publishing a GOOSE message.